## 수차계통
Group | Corr | 바꾼 변수 이름 | TagName | Description | Min | Max
수차계통_3371-200 | HEADCOVER | HEADCOVER | 3370-01-HEADCOVER-ACC-H1 | #1 HEAD COVER ACC H1 | -326.05 | 311.63
|  |  | 3370-01-HEADCOVER-ACC-H1-P | #1 HEAD COVER ACC H1 | -326.05 | 311.63
|  |  | 3370-01-HEADCOVER-ACC-H1-S | #1 HEAD COVER ACC H1 | -313.11 | 284.46
|  |  | 3370-01-HEADCOVER-ACC-H2 | #1 HEAD COVER ACC H2 | -266.54 | 326.94 | TYPE | ObjectName | DESCRIPTION
|  |  | 3370-01-HEADCOVER-ACC-H2-P | #1 HEAD COVER ACC H2 | -266.54 | 326.94 | Digital | 3370-01-CH-MODE | CH MODE
|  |  | 3370-01-HEADCOVER-ACC-H2-S | #1 HEAD COVER ACC H2 | -266.54 | 326.94 |  | 3370-01-G-MODE | G MODE
|  |  | 3370-01-HEADCOVER-ACC-V | #1 HEAD COVER ACC V | -325.62 | 326.34 |  | 3370-01-GC-MODE | GC MODE
|  |  | 3370-01-HEADCOVER-ACC-V-P | #1 HEAD COVER ACC V | -314.99 | 326.34 |  | 3370-01-P-MODE | P MODE
|  |  | 3370-01-HEADCOVER-ACC-V-S | #1 HEAD COVER ACC V | -314.99 | 326.34 |  | 3370-01-PC-MODE | PC MODE
| KEYPHASOR | KEYPHASOR | 3370-01-KEYPHASOR | #1 KEYPHASOR | -31089 | 32224 |  | 3370-01-SFC-MODE | SFC MODE
|  |  | 3370-01-KEYPHASOR-P | #1 KEYPHASOR | -31196 | 32224 | MW | 3370-01-MW-OUT | UNIT1 MW
|  |  | 3370-01-KEYPHASOR-S | #1 KEYPHASOR | -31196 | 32224
| MIV OIL/AIR PRESS TANK OIL PRESS | MIV OIL/AIR PRESS TANK OIL PRESS | 3371-210-TM-01GVG505MP | MIV OIL/AIR PRESS TANK OIL PRESS-3 | 파일 없음
| UPPER GUIDE BEARING OIL TEMP | BOT | 3370-01-GEN-AI047 | UPPER GUIDE BEARING OIL TEMP | 16.22 | 58.58 | Group | 내역 | Count |  | model_count
|  |  | 3370-01-GEN-AI048 | UPPER GUIDE BEARING OIL TEMP | 16.22 | 58.58 | 3371 | 기존 개수 | 59
| TURBINE GUIDE BEARING | GUIDE_BEARING | 3370-01-TBNBRG-VIB-X | #1 TBN BRG VIB-X | 0.73 | 598.05 |  | 0값 | 5
|  |  | 3370-01-TBNBRG-VIB-X-P | #1 TBN BRG VIB-X | 0.91 | 598.05 |  | primary, secondary | 20 | 34 | 14
|  |  | 3370-01-TBNBRG-VIB-X-P1 | #1 TBN BRG VIB-X(RAW) | -327.62 | 326.37 | 3372 | 기존 개수 | 59
|  |  | 3370-01-TBNBRG-VIB-X-S | #1 TBN BRG VIB-X | 0.83 | 598.05 |  | 0값 | 5
|  |  | 3370-01-TBNBRG-VIB-X-S1 | #1 TBN BRG VIB-X(RAW) | -327.62 | 326.4 |  | primary, secondary | 20 | 34 | 14
|  |  | 3370-01-TBNBRG-VIB-Y | #1 TBN BRG VIB-Y | 0.78 | 575.47
|  |  | 3370-01-TBNBRG-VIB-Y-P | #1 TBN BRG VIB-Y | 0.87 | 575.47
|  |  | 3370-01-TBNBRG-VIB-Y-P1 | #1 TBN BRG VIB-Y(RAW) | -327.29 | 327.04
|  |  | 3370-01-TBNBRG-VIB-Y-S | #1 TBN BRG VIB-Y | 0.87 | 575.47
|  |  | 3370-01-TBNBRG-VIB-Y-S1 | #1 TBN BRG VIB-Y(RAW) | -327.1 | 326.56
| TURBINE GUIDE BEARING METAL TEMP | GUIDE_BEARING_MT | 3370-01-AI081 | GUIDE BEARING METAL TEMP-1 | 17.35 | 64.06
|  |  | 3370-01-AI082 | GUIDE BEARING METAL TEMP-2 | 17.35 | 64.82
|  |  | 3370-01-AI083 | GUIDE BEARING METAL TEMP-3 | 17.48 | 63.8
|  |  | 3370-01-AI084 | GUIDE BEARING METAL TEMP-5 | 17.35 | 66.23
|  |  | 3370-01-AI085 | GUIDE BEARING METAL TEMP-6 | 17.23 | 63.04
| PRESS BETWEEN RUNNER & DISCHARGE RING | PRESS_DISCHARGE_RING | 3370-01-AI156 | PRESS IN RUNNER & DISCH RING | 6.11 | 12.07
|  |  | 3370-01-EBB08 | PRESS RUNNER WITH DISCH RING | 6.11 | 12.27
| PRESS BETWEEN RUNNER & WICKETGATES | PRESS_WICKETGATED | 3370-01-AI157 | PRESS IN RUNNER & WICKETGATES | 6.31 | 45.27
|  |  | 3370-01-EBB09 | PRESS RUNNER WITH WICKET GATE | 6.31 | 45.27
| PRESS BETWEEN RUNNER & HEAD COVER | PRESS_HEADCOVER | 3370-01-AI077 | PRESSS IN RUNNER & HEAD COVER | 5.81 | 42.84
|  |  | 3370-01-AI078 | PRESSS IN RUNNER & HEAD COVER | 5.72 | 54.98
|  |  | 3370-01-AI152 | PRESSS IN RUNNER & HEAD COVER | 5.93 | 54.04
| UPPER WEARING RING TEMP | RING_TEMP | 3370-01-TBN-AI058 | UPPER WEARING RING TEMP | 6.31 | 26.16
|  |  | 3370-01-TBN-AI059 | LOWER WEARING RING TEMP | 6.19 | 33.35
| INFLATABLE MAINTAIN SEAL PRESS | SEAL_PRESS | 3370-01-AI030 | INFLATAB MAINTAIN SEAL PRESS-1 | 3.38 | 15.08
|  |  | 3370-01-AI031 | INFLATAB MAINTAIN SEAL PRESS-2 | -0.07 | 0.02
| TURBINE GUIDE BEARING ACC | TURBINE_BEARING | 3370-01-TBN-BRG-ACC-H | #1 TBN BRG ACC H | -323.17 | 312.62
|  |  | 3370-01-TBN-BRG-ACC-H-P | #1 TBN BRG ACC H | -323.17 | 312.62
|  |  | 3370-01-TBN-BRG-ACC-H-S | #1 TBN BRG ACC H | -323.17 | 312.62
|  |  | 3370-01-TBN-BRG-ACC-V | #1 TBN BRG ACC V | -274.23 | 302.78
|  |  | 3370-01-TBN-BRG-ACC-V-P | #1 TBN BRG ACC V | -274.23 | 300.69
|  |  | 3370-01-TBN-BRG-ACC-V-S | #1 TBN BRG ACC V | -274.23 | 302.78
|  |  | 3370-01-TBN-BRG-ACC1-X | #1 TBN BRG ACC#1-X | 0 | 0
|  |  | 3370-01-TBN-BRG-ACC2-X | #1 TBN BRG ACC#1-X | 0 | 0
|  |  | 3370-01-TBN-BRG-ACC1-Y | #1 TBN BRG ACC#1-Y | 0 | 0
|  |  | 3370-01-TBN-BRG-ACC2-Y | #1 TBN BRG ACC#1-Y | 0 | 0
| TURBINE GUIDE BEARING OIL PRESS TURBINE | TGBOP_TURBINE | 3370-01-AI024 | GUIDE BEARING OIL PRESS | -0.12 | 3.12
|  |  | 3370-01-AI025 | TBN GUIDE BEARING OIL PRESS | -0.13 | 3.12
|  |  | 3370-01-AI026 | GUIDE BEARING OIL PRESS | -0.12 | 3.12
| TURBINE GUIDE BEARING OIL PRESS PUMP | TGBOP_PUMP | 3370-01-AI027 | GUIDE BEARING OIL PRESS PUMP | -0.13 | 3.02
|  |  | 3370-01-AI028 | GUIDE BEARING OIL PRESS PUMP | -0.12 | 3.02
|  |  | 3370-01-AI029 | GUIDE BEARING OIL PRESS PUMP | -0.13 | 3.01
| TURBINE GUIDE BRG OIL COOLER INOUT OIL | TGBOP_OIL | 3370-01-AI078-1 | GUIDE BRG OIL IN/OUT OIL TEMP | 15.09 | 60.11
|  |  | 3370-01-AI079 | GUIDE BRG OIL OUT/IN OIL TEMP | 14.71 | 61.51
수차계통_3372-200 | HEADCOVER | HEADCOVER | 3370-02-HEADCOVER-ACC-H1 | #2 HEADCOVER ACC-H1 | -322.25 | 310.26
|  |  | 3370-02-HEADCOVER-ACC-H1-P | #2 HEADCOVER ACC-H1 | -322.25 | 310.26
|  |  | 3370-02-HEADCOVER-ACC-H1-S | #2 HEADCOVER ACC-H1 | -322.25 | 309.83
|  |  | 3370-02-HEADCOVER-ACC-H2 | #2 HEADCOVER ACC-H2 | -305.56 | 305.76
|  |  | 3370-02-HEADCOVER-ACC-H2-P | #2 HEADCOVER ACC-H2 | -305.56 | 305.76
|  |  | 3370-02-HEADCOVER-ACC-H2-S | #2 HEADCOVER ACC-H2 | -305.56 | 305.76
|  |  | 3370-02-HEADCOVER-ACC-V | #2 HEADCOVER ACC-V | -305.7 | 325.95
|  |  | 3370-02-HEADCOVER-ACC-V-P | #2 HEADCOVER ACC-V | -311.84 | 316.9
|  |  | 3370-02-HEADCOVER-ACC-V-S | #2 HEADCOVER ACC-V | -305.7 | 298.09
| KEYPHASOR | KEYPHASOR | 3370-02-KEYPHASOR | #2 KEYPHASOR | -32595 | 32281
|  |  | 3370-02-KEYPHASOR-P | #2 KEYPHASOR | -32595 | 32281
|  |  | 3370-02-KEYPHASOR-S | #2 KEYPHASOR | -32595 | 32281
| UPPER GUIDE BEARING OIL TEMP | UPPER GUIDE BEARING OIL TEMP | 3370-02-GEN-AI047 | UPPER GUIDE BEARING OIL TEMP | 15.72 | 65.33
|  |  | 3370-02-GEN-AI048 | UPPER GUIDE BEARING OIL TEMP | 15.72 | 65.33
|  |  | 3370-02-EA024A | UPPER GUIDE BEARING TEMP DEG-C | 0 | 0
| TURBINE GUIDE BEARING | GUIDE_BEARING | 3370-02-TBNBRG-VIB-X | #2 TBN BRG VIB-X | 1.76 | 536.81
|  |  | 3370-02-TBNBRG-VIB-X-P | #2 TBN BRG VIB-X | 1.88 | 536.81
|  |  | 3370-02-TBNBRG-VIB-X-P1 | #2 TBN BRG VIB-X(RAW) | -326.41 | 327.63
|  |  | 3370-02-TBNBRG-VIB-X-S | #2 TBN BRG VIB-X | 1.88 | 526.49
|  |  | 3370-02-TBNBRG-VIB-X-S1 | #2 TBN BRG VIB-X(RAW) | -326.41 | 327.63
|  |  | 3370-02-TBNBRG-VIB-Y | #2 TBN BRG VIB-Y | 1.36 | 654.27
|  |  | 3370-02-TBNBRG-VIB-Y-P | #2 TBN BRG VIB-Y | 1.39 | 654.27
|  |  | 3370-02-TBNBRG-VIB-Y-P1 | #2 TBN BRG VIB-Y(RAW) | -324.91 | 327.2
|  |  | 3370-02-TBNBRG-VIB-Y-S | #2 TBN BRG VIB-Y | 1.4 | 654.27
|  |  | 3370-02-TBNBRG-VIB-Y-S1 | #2 TBN BRG VIB-Y(RAW) | -326.26 | 327.2
| TURBINE GUIDE BEARING METAL TEMP | GUIDE_BEARING_MT | 3370-02-AI081 | GUIDE BEARING METAL TEMP-1 | 17.85 | 69.42
|  |  | 3370-02-AI082 | GUIDE BEARING METAL TEMP-2 | 17.6 | 67.89
|  |  | 3370-02-AI083 | GUIDE BEARING METAL TEMP-3 | 17.73 | 71.72
|  |  | 3370-02-AI084 | GUIDE BEARING METAL TEMP-5 | 17.73 | 72.23
|  |  | 3370-02-AI085 | GUIDE BEARING METAL TEMP-6 | 17.73 | 72.74
| PRESS BETWEEN RUNNER & DISCHARGE RING | PRESS_DISCHARGE_RING | 3370-02-AI156 | PRESS IN RUNNER & DISCH RING | 6.01 | 12.8
|  |  | 3370-02-EBB08 | PRESS RUNNER WITH DISCH RING | 5.93 | 12.61
| PRESS BETWEEN RUNNER & WICKETGATES | PRESS_WICKETGATED | 3370-02-AI157 | PRESS IN RUNNER & WICKETGATES | 6.44 | 45.87
|  |  | 3370-02-EBB09 | PRESS RUNNER WITH WICKET GATE | 6.34 | 45.7
| PRESS BETWEEN RUNNER & HEAD COVER | PRESS_HEADCOVER | 3370-02-AI077 | PRESSS IN RUNNER & HEAD COVER | 5.92 | 44.67
|  |  | 3370-02-AI078 | PRESSS IN RUNNER & HEAD COVER | 5.8 | 56.25
|  |  | 3370-02-AI152 | PRESSS IN RUNNER & HEAD COVER | 6.06 | 56.21
| UPPER WEARING RING TEMP | RING_TEMP | 3370-02-TBN-AI058 | UPPER WEARING RING TEMP | 6.44 | 24.77
|  |  | 3370-02-TBN-AI059 | LOWER WEARING RING TEMP | 6.31 | 23.89
| INFLATABLE MAINTAIN SEAL PRESS | SEAL_PRESS | 3370-02-AI030 | INFLATAB MAINTAIN SEAL PRESS-1 | -0.32 | -0.2
|  |  | 3370-02-AI031 | INFLATAB MAINTAIN SEAL PRESS-2 | -0.31 | -0.2
| TURBINE GUIDE BEARING ACC | TURBINE_BEARING | 3370-02-TBN-BRG-ACC1-X | #2 TBN BRG ACC#1-X | 0 | 0
|  |  | 3370-02-TBN-BRG-ACC2-X | #2 TBN BRG ACC#1-X | 0 | 0
|  |  | 3370-02-TBN-BRG-ACC1-Y | #2 TBN BRG ACC#1-Y | 0 | 0
|  |  | 3370-02-TBN-BRG-ACC2-Y | #2 TBN BRG ACC#1-Y | 0 | 0
|  |  | 3370-02-TBN-BRG-ACC-H | #2 TBN BRG ACC-H | -323.17 | 326.66
|  |  | 3370-02-TBN-BRG-ACC-H-P | #2 TBN BRG ACC-H | -323.17 | 326.66
|  |  | 3370-02-TBN-BRG-ACC-H-S | #2 TBN BRG ACC-H | -323.17 | 326.66
|  |  | 3370-02-TBN-BRG-ACC-V | #2 TBN BRG ACC-V | -321.24 | 316.98
|  |  | 3370-02-TBN-BRG-ACC-V-P | #2 TBN BRG ACC-V | -304.13 | 316.98
|  |  | 3370-02-TBN-BRG-ACC-V-S | #2 TBN BRG ACC-V | -321.24 | 319.27
| TURBINE GUIDE BRG OIL COOLER INOUT OIL | TGBOP_TURBINE | 3370-02-AI078-1 | GUIDE BRG OIL IN/OUT OIL TEMP | 15.09 | 64.82
|  |  | 3370-02-AI079 | GUIDE BRG OIL OUT/IN OIL TEMP | 14.34 | 65.59
| TURBINE GUIDE BEARING OIL PRESS TURBINE | TGBOP_PUMP | 3370-02-AI024 | GUIDE BRG OIL OUT/IN OIL TEMP | -0.12 | 3.08
|  |  | 3370-02-AI025 | TBN GUIDE BEARING OIL PRESS | -0.12 | 3.08
|  |  | 3370-02-AI026 | GUIDE BEARING OIL PRESS | -0.12 | 3.08
| TURBINE GUIDE BEARING OIL PRESS PUMP | TGBOP_OIL | 3370-02-AI027 | GUIDE BEARING OIL PRESS PUMP | -0.13 | 2.98
|  |  | 3370-02-AI028 | GUIDE BEARING OIL PRESS PUMP | -0.13 | 2.98
|  |  | 3370-02-AI029 | GUIDE BEARING OIL PRESS PUMP | -0.12 | 2.98

## 발전기계통
Group | Corr | 바꾼 변수이름 | TagName | Description | Min | Max
수차계통_3371-200 | STATOR MAIN INLET WTR TEMP | STATOR_WTR_TEMP | 3370-01-AI210 | STATOR MAIN OUTLET WTR TEMP | 5.9362 | 18.6081
|  |  | 3370-01-AI211 | STATOR MAIN INLET WTR TEMP | 5.6858 | 18.4824
| STATOR WINDING TEMP | STATOR_WINDING_TEMP | 3370-01-GEN-AI001 | STATOR WINDING TEMP | 22.3819 | 95.3702 |  | TYPE | ObjectName | DESCRIPTION
|  |  | 3370-01-GEN-AI002 | STATOR WINDING TEMP | 22.256 | 68.014 |  | Digital | 3370-01-CH-MODE | CH MODE
|  |  | 3370-01-GEN-AI003 | STATOR WINDING TEMP | 21.6267 | 65.3347 |  | Digital | 3370-01-G-MODE | G MODE
|  |  | 3370-01-GEN-AI004 | STATOR WINDING TEMP | 21.1234 | 68.9075 |  | Digital | 3370-01-GC-MODE | GC MODE
|  |  | 3370-01-GEN-AI005 | STATOR WINDING TEMP | 20.8718 | 71.5897 |  | Digital | 3370-01-P-MODE | P MODE
|  |  | 3370-01-GEN-AI005-1 | STATOR WINDING TEMP | 18.0889 | 62.0444 |  | Digital | 3370-01-PC-MODE | PC MODE
|  |  | 3370-01-GEN-AI006 | STATOR WINDING TEMP | 21.6267 | 64.1871 |  | Digital | 3370-01-SFC-MODE | SFC MODE
|  |  | 3370-01-GEN-AI007 | STATOR WINDING TEMP | -5.0623 | 61.6382 |  | MW | 3370-01-MW-OUT | UNIT1 MW
|  |  | 3370-01-GEN-AI008 | STATOR WINDING TEMP | 22.256 | 67.7587
|  |  | 3370-01-GEN-AI009 | STATOR WINDING TEMP | 21.7526 | 68.3969 |  | 발전기 계통
|  |  | 3370-01-GEN-AI010 | STATOR WINDING TEMP | 21.7526 | 66.993 |  | 발전기계통은 서로 Temp가 올라갈때 올라가고 내려갈때 내려가기 때문에 Temp변수끼리는 전부 묶어서 학습해도 될것 같음
|  |  | 3370-01-GEN-AI011 | STATOR WINDING TEMP | 22.1301 | 69.4183 |  | 20개씩 묶어서 학습해보기
|  |  | 3370-01-GEN-AI012 | STATOR WINDING TEMP | 21.7526 | 72.1008
|  |  | 3370-01-GEN-AI013 | STATOR WINDING TEMP | 21.2493 | 67.3758 |  | Group | 내역 | Count |  | model_count
|  |  | 3370-01-GEN-AI014 | STATOR WINDING TEMP | 22.1301 | 66.4827 |  | 3371 | 기존 개수 | 149
|  |  | 3370-01-GEN-AI015 | STATOR WINDING TEMP | 20.2428 | 70.0568 |  |  | 0값 | 12
|  |  | 3370-01-GEN-AI016 | STATOR WINDING TEMP | 20.117 | 67.2482 |  |  | primary, secondary | 38 | 99 | 17
|  |  | 3370-01-GEN-AI017 | STATOR WINDING TEMP | 21.8784 | 64.1871 |  | 3372 | 기존 개수 | 155
|  |  | 3370-01-GEN-AI018 | STATOR WINDING TEMP | 22.0043 | 66.1 |  |  | 0값 | 23
| STATOR CORE TEMP | STATOR_CORE_TEMP | 3370-01-GEN-AI019 | STATOR CORE TEMP | 22.0043 | 57.4369 |  |  | primary, secondary | 46 | 86 | 20
|  |  | 3370-01-GEN-AI020 | STATOR CORE TEMP | 21.2493 | 50.5735
|  |  | 3370-01-GEN-AI021 | STATOR CORE TEMP | 18.8595 | 62.6575
|  |  | 3370-01-GEN-AI022 | STATOR CORE TEMP | 21.8784 | 50.1926
|  |  | 3370-01-GEN-AI023 | STATOR CORE TEMP | 22.256 | 58.4549
|  |  | 3370-01-GEN-AI024 | STATOR CORE TEMP | 20.8718 | 49.6849
|  |  | 3370-01-GEN-AI025 | STATOR CORE TEMP | 18.2309 | 62.9124
|  |  | 3370-01-GEN-AI026 | STATOR CORE TEMP | 21.2493 | 50.0657
|  |  | 3370-01-GEN-AI027 | STATOR HOT AIR TEMP | 19.9913 | 46.6398
|  |  | 3370-01-GEN-AI028 | STATOR HOT AIR TEMP | 20.3686 | 46.6398
|  |  | 3370-01-GEN-AI029 | STATOR HOT AIR TEMP | 20.2428 | 46.8935
|  |  | 3370-01-GEN-AI030 | STATOR HOT AIR TEMP | 20.117 | 46.513
|  |  | 3370-01-GEN-AI031 | STATOR HOT AIR TEMP | 20.117 | 46.7667
|  |  | 3370-01-GEN-AI032 | STATOR HOT AIR TEMP | 19.8655 | 46.513
|  |  | 3370-01-GEN-AI033 | STATOR COLD AIR TEMP | 6.938 | 29.4383
|  |  | 3370-01-GEN-AI034 | STATOR COLD AIR TEMP | 7.3138 | 29.4383
|  |  | 3370-01-GEN-AI035 | STATOR COLD AIR TEMP | 6.938 | 29.3121
|  |  | 3370-01-GEN-AI036 | STATOR COLD AIR TEMP | 6.8128 | 29.3121
|  |  | 3370-01-GEN-AI037 | STATOR COLD AIR TEMP | 6.8128 | 29.186
|  |  | 3370-01-GEN-AI038 | STATOR COLD AIR TEMP | 7.0633 | 29.4383
| ROTOR 계통 | ROTOR | 3370-01-EAB72 | ROTOR TEMP | 29.9469 | 149.9908
| 스테이터 | STATOR | 3370-01-AI215 | GUIDE COOLING WTR TEMP | 5.9362 | 18.6081
|  |  | 3370-01-AIRGAP-A | #1 AIRGAP A | 14.6 | 30.65
|  |  | 3370-01-AIRGAP-A-P | #1 AIRGAP A | 14.64 | 30.45
|  |  | 3370-01-AIRGAP-A-S | #1 AIRGAP A | 14.68 | 30.65
|  |  | 3370-01-AIRGAP-B | #1 AIRGAP B | -26.94 | -25.02
|  |  | 3370-01-AIRGAP-B-P | #1 AIRGAP B | -26.94 | -25.17
|  |  | 3370-01-AIRGAP-B-S | #1 AIRGAP B | -26.94 | -25.18
|  |  | 3370-01-AIRGAP-C | #1 AIRGAP C | 14.3 | 29.07
|  |  | 3370-01-AIRGAP-C-P | #1 AIRGAP C | 14.34 | 28.99
|  |  | 3370-01-AIRGAP-C-S | #1 AIRGAP C | 14.34 | 29
|  |  | 3370-01-AIRGAP-D | #1 AIRGAP D | 17.49 | 35.48
|  |  | 3370-01-AIRGAP-D-P | #1 AIRGAP D | 17.53 | 35.34
|  |  | 3370-01-AIRGAP-D-S | #1 AIRGAP D | 17.53 | 35.34
|  |  | 3370-01-AIRGAP-E | #1 AIRGAP E | 12.72 | 27.79
|  |  | 3370-01-AIRGAP-E-P | #1 AIRGAP E | 12.72 | 27.79
|  |  | 3370-01-AIRGAP-E-S | #1 AIRGAP E | 12.72 | 27.79
|  |  | 3370-01-AIRGAP-F | #1 AIRGAP F | 12.84 | 30.23
|  |  | 3370-01-AIRGAP-F-P | #1 AIRGAP F | 12.84 | 30.23
|  |  | 3370-01-AIRGAP-F-S | #1 AIRGAP F | 12.84 | 30.23
|  |  | 3370-01-AIRGAP-G | #1 AIRGAP G | 12.72 | 25.85
|  |  | 3370-01-AIRGAP-G-P | #1 AIRGAP G | 12.72 | 25.69
|  |  | 3370-01-AIRGAP-G-S | #1 AIRGAP G | 12.72 | 25.69
|  |  | 3370-01-AIRGAP-H | #1 AIRGAP H | 14.87 | 32.03
|  |  | 3370-01-AIRGAP-H-P | #1 AIRGAP H | 14.87 | 31.91
|  |  | 3370-01-AIRGAP-H-S | #1 AIRGAP H | 14.87 | 32.03
|  |  | 3370-01-STR-PROTECT-AI001 | #1 STR WINDING TEMP (RTD) | 1.1322 | 30.658
|  |  | 3370-01-STR-PROTECT-AI002 | #1 STR OIL TEMP (RTD) | 24.1272 | 30.9784
| THRUST BEARING METAL TEMP | THURST_BEARING_MT | 3370-01-AI086 | THRUST BEARING METAL TEMP-1 | 26.1601 | 63.8046
|  |  | 3370-01-AI087 | THRUST BEARING METAL TEMP-2 | 26.2862 | 63.9321
|  |  | 3370-01-AI088 | THRUST BEARING METAL TEMP-3 | 25.9081 | 63.1673
|  |  | 3370-01-AI089 | THRUST BEARING METAL TEMP-4 | 26.1601 | 57.8186
|  |  | 3370-01-AI090 | THRUST BEARING METAL TEMP-5 | 26.0341 | 64.0596
| THRUST BEARING | THRUST_BEARING | 3370-01-UPGENBRG-VIB-X | #1 UPPER GEN BRG VIB-X | 1.34 | 641.9796
|  |  | 3370-01-UPGENBRG-VIB-X-P | #1 UPPER GEN BRG VIB-X | 1.55 | 641.9796
|  |  | 3370-01-UPGENBRG-VIB-X-P1 | #1 UPPER GEN BRG VIB-X(RAW) | -326.9 | 327.34
|  |  | 3370-01-UPGENBRG-VIB-X-S | #1 UPPER GEN BRG VIB-X | 1.55 | 641.9796
|  |  | 3370-01-UPGENBRG-VIB-X-S1 | #1 UPPER GEN BRG VIB-X(RAW) | -327.35 | 327.08
|  |  | 3370-01-UPGENBRG-VIB-Y | #1 UPPER GEN BRG VIB-Y | 0.6 | 644.8984
|  |  | 3370-01-UPGENBRG-VIB-Y-P | #1 UPPER GEN BRG VIB-Y | 0.64 | 644.8984
|  |  | 3370-01-UPGENBRG-VIB-Y-P1 | #1 UPPER GEN BRG VIB-Y(RAW) | -326.53 | 327.34
|  |  | 3370-01-UPGENBRG-VIB-Y-S | #1 UPPER GEN BRG VIB-Y | 0.64 | 644.8984
|  |  | 3370-01-UPGENBRG-VIB-Y-S1 | #1 UPPER GEN BRG VIB-Y(RAW) | -327.06 | 327.34
| COMBINED JOURNAL & THRU BRG METAL TEMP | COMBINED_JOURNAL&THRU_MT | 3370-01-AI091 | CBIN JRNL&THR BRG METAL TEMP-1 | 26.2862 | 59.3459
|  |  | 3370-01-AI092 | CBIN JRNL&THR BRG METAL TEMP-2 | 26.1601 | 55.529
|  |  | 3370-01-AI093 | CBIN JRNL&THR BRG METAL TEMP-3 | 26.2862 | 58.8368
|  |  | 3370-01-AI094 | CBIN JRNL&THR BRG METAL TEMP-4 | 26.2862 | 59.2186
|  |  | 3370-01-AI095 | CBIN JRNL&THR BRG METAL TEMP-5 | 26.4122 | 55.7833
| THRUST 계통 | THRUST1 | 3370-01-THRUST_A | #1 THRUST_A | 0 | 0
|  |  | 3370-01-THRUST_B | #1 THRUST_B | 0 | 0
|  |  | 3370-01-THRUST-A | #1 THRUST A | -1.62 | 1.65
|  |  | 3370-01-THRUST-A-P | #1 THRUST A | -1.62 | 1.64
|  |  | 3370-01-THRUST-A-S | #1 THRUST A | -1.63 | 1.64
|  |  | 3370-01-THRUST-B | #1 THRUST B | -1.91 | 1.9
|  |  | 3370-01-THRUST-B-P | #1 THRUST B | -1.91 | 1.9
|  |  | 3370-01-THRUST-B-S | #1 THRUST B | -1.91 | 1.9
| GEN UPPER GUIDE BEARIG | GEN_UPPER_GUIDE_BEARING | 3370-01-LOGENBRG-VIB-X | #1 LO GEN BRG VIB-X | 0 | 0
|  |  | 3370-01-LOGENBRG-VIB-Y | #1 LO GEN BRG VIB-Y | 0 | 0
|  |  | 3370-01-THRUSTBRG-VIB-X | #1 THRUST BRG VIB-X | 0.89 | 645.7209
|  |  | 3370-01-THRUSTBRG-VIB-X-P | #1 THRUST BRG VIB-X | 0.97 | 645.7209
|  |  | 3370-01-THRUSTBRG-VIB-X-P1 | #1 THRUST BRG VIB-X(RAW) | -326.62 | 327.64
|  |  | 3370-01-THRUSTBRG-VIB-X-S | #1 THRUST BRG VIB-X | 1.04 | 645.7209
|  |  | 3370-01-THRUSTBRG-VIB-X-S1 | #1 THRUST BRG VIB-X(RAW) | -326.62 | 327.5
|  |  | 3370-01-THRUSTBRG-VIB-Y | #1 THRUST BRG VIB-Y | 0.72 | 517.1324
|  |  | 3370-01-THRUSTBRG-VIB-Y-P | #1 THRUST BRG VIB-Y | 0.85 | 517.1324
|  |  | 3370-01-THRUSTBRG-VIB-Y-P1 | #1 THRUST BRG VIB-Y(RAW) | -327.49 | 327.58
|  |  | 3370-01-THRUSTBRG-VIB-Y-S | #1 THRUST BRG VIB-Y | 0.83 | 517.1324
|  |  | 3370-01-THRUSTBRG-VIB-Y-S1 | #1 THRUST BRG VIB-Y(RAW) | -327.23 | 327.58
| UPPER GUIDE PAD TEMP MR | UPPER_GUIDE_PD_TEMP | 3370-01-GEN-AI039 | UPPER GUIDE PAD TEMP | 20.4944 | 61.2561
|  |  | 3370-01-GEN-AI040 | UPPER GUIDE PAD TEMP | 20.4944 | 61.2561
|  |  | 3370-01-GEN-AI041 | UPPER GUIDE PAD TEMP | 20.2428 | 60.7466
|  |  | 3370-01-GEN-AI042 | UPPER GUIDE PAD TEMP | 20.2428 | 60.7466
|  |  | 3370-01-GEN-AI043 | UPPER GUIDE PAD TEMP | 20.2428 | 62.1478
|  |  | 3370-01-GEN-AI044 | UPPER GUIDE PAD TEMP | 20.2428 | 62.1478
|  |  | 3370-01-GEN-AI045 | UPPER GUIDE PAD TEMP | 20.3686 | 61.3834
|  |  | 3370-01-GEN-AI046 | UPPER GUIDE PAD TEMP | 20.4944 | 61.3834
| GEN UPPER GUIDE BEARIG ACC | GEN_UPPER_GUIDE_BEARING_ACC | 3370-01-UPGENBRG-ACC-X | #1 UP GEN BRG ACC-X | 0 | 0
|  |  | 3370-01-UPGENBRG-ACC-Y | #1 UP GEN BRG ACC-Y | 0 | 0
|  |  | 3370-01-UPGENBRG-ACC-H | #1 UPGEN BRG ACC H | -313.92 | 324.94
|  |  | 3370-01-UPGENBRG-ACC-H-P | #1 UPGEN BRG ACC H | -313.92 | 324.94
|  |  | 3370-01-UPGENBRG-ACC-H-S | #1 UPGEN BRG ACC H | -313.92 | 324.94
|  |  | 3370-01-UPGENBRG-ACC-V | #1 UPGEN BRG ACC V | -322.01 | 326.02
|  |  | 3370-01-UPGENBRG-ACC-V-P | #1 UPGEN BRG ACC V | -320.58 | 326.02
|  |  | 3370-01-UPGENBRG-ACC-V-S | #1 UPGEN BRG ACC V | -322.01 | 326.02
| THRUST 계통 | THURST2 | 3370-01-GEN-FRAME-ACC-X | #1 GEN FRAME ACC-X | 0 | 0
|  |  | 3370-01-GEN-FRAME-ACC-Y | #1 GEN FRAME ACC-Y | 0 | 0
|  |  | 3370-01-LO-GEN-BRG-ACC1-X | #1 LO GEN BRG ACC#1-X | 0 | 0
|  |  | 3370-01-LO-GEN-BRG-ACC2-X | #1 LO GEN BRG ACC#1-X | 0 | 0
|  |  | 3370-01-LO-GEN-BRG-ACC1-Y | #1 LO GEN BRG ACC#1-Y | 0 | 0
|  |  | 3370-01-LO-GEN-BRG-ACC2-Y | #1 LO GEN BRG ACC#1-Y | 0 | 0
| Gen/Motor Excitation System | GEN/MOTOR_EXCITATION_SYS | 3370-01-GEN-AI049 | EXCIT ROTOR TEMP | 29.9469 | 149.9268
|  |  | 3370-01-GEN-AI050 | EXCIT POWER FACTOR | -1.0059 | 1 | ^
|  |  | 3370-01-GEN-AI051 | EXCIT TRANSFORMER TEMP-T501 | 35.5103 | 64.975
|  |  | 3370-01-GEN-AI052 | EXCIT TRANSFORMER TEMP-T502 | 38.6841 | 70.0562
|  |  | 3370-01-GEN-AI053 | EXCIT TRANSFORMER TEMP-T503 | 34.4421 | 64.1357
| Upper Guide Bearing Oil Cooler | UPPER_GUIDE_BEARING_OIL_COOLOER | 3370-01-AI206 | UPPERGUIDE BEARING COOLER FLOW | 0.0036617 | 23.3405
| GEN Upper Guide Bearing CLG WAT Flow TR | GEN_UPPER_GUIDE_BEARING_FLOW | 3370-01-AI205 | GEN AIR COOLER COOL WTR FLOW | -62.3779 | 1243.7744
|  |  | 3370-01-AI205-1 | #1 G/M AIR COOLER C-WTR FIOW-2 | -0.73246 | 673.5534
|  |  | 3370-01-AI206-1 | #1 G/M UP. GUIDE BRG C-WTR FIOW-2 | -0.011597 | 0.65063
| THRUST BEARING TANK ACC V | THUST_BEARING_TANK | 3370-01-THRUST-BRG-ACC-H1 | #1 THRUST BRG ACC H1 | -305.07 | 324.06
|  |  | 3370-01-THRUST-BRG-ACC-H1-P | #1 THRUST BRG ACC H1 | -305.07 | 324.06
|  |  | 3370-01-THRUST-BRG-ACC-H1-S | #1 THRUST BRG ACC H1 | -308.01 | 324.06
|  |  | 3370-01-THRUST-BRG-ACC-H2 | #1 THRUST BRG ACC H2 | -303.4 | 326.79
|  |  | 3370-01-THRUST-BRG-ACC-H2-P | #1 THRUST BRG ACC H2 | -303.4 | 326.79
|  |  | 3370-01-THRUST-BRG-ACC-H2-S | #1 THRUST BRG ACC H2 | -326.55 | 326.79
|  |  | 3370-01-THRUST-BRG-ACC-V | #1 THRUST BRG ACC V | -310.49 | 321.99
|  |  | 3370-01-THRUST-BRG-ACC-V-P | #1 THRUST BRG ACC V | -310.49 | 318.2
|  |  | 3370-01-THRUST-BRG-ACC-V-S | #1 THRUST BRG ACC V | -313.32 | 321.99
수차계통_3372-200 | STATOR MAIN INLET WTR TEMP | STATOR_WTR_TEMP | 3370-02-AI210 | STATOR MAIN OUTLET WTR TEMP | 5.9362 | 19.4882
|  |  | 3370-02-AI211 | STATOR MAIN INLET WTR TEMP | 5.6858 | 23.2631
|  |  | 3370-02-EA024C | STATOR WIND PHASE A TEMP DEG-C | 0 | 0
|  |  | 3370-02-EA024D | STATOR WIND PHASE B TEMP DEG-C | 0 | 0
|  |  | 3370-02-EA024E | STATOR WIND PHASE C TEMP DEG-C | 0 | 0
| STATOR WINDING TEMP | STATOR_WINDING_TEMP | 3370-02-GEN-AI001 | STATOR WINDING TEMP | 21.5009 | 72.9955
|  |  | 3370-02-GEN-AI002 | STATOR WINDING TEMP | 21.7526 | 71.5897
|  |  | 3370-02-GEN-AI003 | STATOR WINDING TEMP | 20.9976 | 71.0786
|  |  | 3370-02-GEN-AI004 | STATOR WINDING TEMP | 21.1234 | 72.1008
|  |  | 3370-02-GEN-AI005 | STATOR WINDING TEMP | 19.4882 | 76.0647
|  |  | 3370-02-GEN-AI006 | STATOR WINDING TEMP | 19.4882 | 71.7175
|  |  | 3370-02-GEN-AI007 | STATOR WINDING TEMP | 21.1234 | 68.7799
|  |  | 3370-02-GEN-AI008 | STATOR WINDING TEMP | 21.1234 | 68.6522
|  |  | 3370-02-GEN-AI009 | STATOR WINDING TEMP | 20.8718 | 67.8863
|  |  | 3370-02-GEN-AI010 | STATOR WINDING TEMP | 20.9976 | 68.7799
|  |  | 3370-02-GEN-AI011 | STATOR WINDING TEMP | 21.6267 | 73.7625
|  |  | 3370-02-GEN-AI012 | STATOR WINDING TEMP | 5.6858 | 76.0647
|  |  | 3370-02-GEN-AI013 | STATOR WINDING TEMP | 21.2493 | 68.5245
|  |  | 3370-02-GEN-AI014 | STATOR WINDING TEMP | 21.2493 | 71.2064
|  |  | 3370-02-GEN-AI015 | STATOR WINDING TEMP | 18.8595 | 72.612
|  |  | 3370-02-GEN-AI016 | STATOR WINDING TEMP | 19.2367 | 70.0568
|  |  | 3370-02-GEN-AI017 | STATOR WINDING TEMP | 20.9976 | 72.7398
|  |  | 3370-02-GEN-AI018 | STATOR WINDING TEMP | 21.2493 | 72.612
| STATOR CORE TEMP | STATOR_CORE_TEMP | 3370-02-GEN-AI019 | STATOR CORE TEMP | 21.8784 | 60.7466
|  |  | 3370-02-GEN-AI020 | STATOR CORE TEMP | 20.4944 | 52.3515
|  |  | 3370-02-GEN-AI021 | STATOR CORE TEMP | 17.4768 | 64.1871
|  |  | 3370-02-GEN-AI022 | STATOR CORE TEMP | 21.2493 | 53.368
|  |  | 3370-02-GEN-AI023 | STATOR CORE TEMP | 21.6267 | 59.9825
|  |  | 3370-02-GEN-AI024 | STATOR CORE TEMP | 20.746 | 53.368
|  |  | 3370-02-GEN-AI025 | STATOR CORE TEMP | 0 | 0
|  |  | 3370-02-GEN-AI026 | STATOR CORE TEMP | 20.746 | 52.9868
| STATOR HOT AIR TEMP | STATOR_HOTAIR_TEMP | 3370-02-GEN-AI027 | STATOR HOT AIR TEMP | 19.614 | 50.0657
|  |  | 3370-02-GEN-AI028 | STATOR HOT AIR TEMP | 19.614 | 50.1926
|  |  | 3370-02-GEN-AI029 | STATOR HOT AIR TEMP | 19.4882 | 49.5579
|  |  | 3370-02-GEN-AI030 | STATOR HOT AIR TEMP | 19.4882 | 49.8118
|  |  | 3370-02-GEN-AI031 | STATOR HOT AIR TEMP | 19.4882 | 49.5579
|  |  | 3370-02-GEN-AI032 | STATOR HOT AIR TEMP | 19.4882 | 50.3196
| STATOR COLD AIR TEMP | STATOR_COLDAIR_TEMP | 3370-02-GEN-AI033 | STATOR COLD AIR TEMP | 7.5644 | 31.836
|  |  | 3370-02-GEN-AI034 | STATOR COLD AIR TEMP | 7.9402 | 31.9622
|  |  | 3370-02-GEN-AI035 | STATOR COLD AIR TEMP | 7.4391 | 32.0884
|  |  | 3370-02-GEN-AI036 | STATOR COLD AIR TEMP | 7.1886 | 31.7097
|  |  | 3370-02-GEN-AI037 | STATOR COLD AIR TEMP | 7.4391 | 31.9622
|  |  | 3370-02-GEN-AI038 | STATOR COLD AIR TEMP | 7.5644 | 32.0884
| ROTOR 계통 | ROTOR | 3370-02-EAB72 | ROTOR TEMP | 29.9561 | 30.2032
| 스테이터 | STATOR | 3370-02-AI215 | GUIDE COOLING WTR TEMP | 5.9362 | 19.614
|  |  | 3370-02-AIRGAP-A | #2 AIRGAP A | 10.12 | 37.29
|  |  | 3370-02-AIRGAP-A-P | #2 AIRGAP A | 10.12 | 37.25
|  |  | 3370-02-AIRGAP-A-S | #2 AIRGAP A | 9.54 | 37.25
|  |  | 3370-02-AIRGAP-B | #2 AIRGAP B | 10.83 | 37.18
|  |  | 3370-02-AIRGAP-B-P | #2 AIRGAP B | 10.83 | 37.18
|  |  | 3370-02-AIRGAP-B-S | #2 AIRGAP B | 10.83 | 37.18
|  |  | 3370-02-AIRGAP-C | #2 AIRGAP C | 10.62 | 33.2
|  |  | 3370-02-AIRGAP-C-P | #2 AIRGAP C | 10.62 | 33.2
|  |  | 3370-02-AIRGAP-C-S | #2 AIRGAP C | 9.42 | 32.4
|  |  | 3370-02-AIRGAP-D | #2 AIRGAP D | 8.69 | 28.33
|  |  | 3370-02-AIRGAP-D-P | #2 AIRGAP D | 8.69 | 28.33
|  |  | 3370-02-AIRGAP-D-S | #2 AIRGAP D | 7.53 | 28.33
|  |  | 3370-02-AIRGAP-E | #2 AIRGAP E | 11.31 | 33.11
|  |  | 3370-02-AIRGAP-E-P | #2 AIRGAP E | 11.31 | 33.11
|  |  | 3370-02-AIRGAP-E-S | #2 AIRGAP E | 11.31 | 33.11
|  |  | 3370-02-AIRGAP-F | #2 AIRGAP F | 11.01 | 32.33
|  |  | 3370-02-AIRGAP-F-P | #2 AIRGAP F | 11.08 | 32.33
|  |  | 3370-02-AIRGAP-F-S | #2 AIRGAP F | 11.01 | 32.32
|  |  | 3370-02-AIRGAP-G | #2 AIRGAP G | 8.42 | 36.15
|  |  | 3370-02-AIRGAP-G-P | #2 AIRGAP G | 8.42 | 36.15
|  |  | 3370-02-AIRGAP-G-S | #2 AIRGAP G | 8.42 | 36.15
|  |  | 3370-02-AIRGAP-H | #2 AIRGAP H | 10.88 | 33.86
|  |  | 3370-02-AIRGAP-H-P | #2 AIRGAP H | 10.88 | 33.86
|  |  | 3370-02-AIRGAP-H-S | #2 AIRGAP H | 10.88 | 33.86
|  |  | 3370-02-STR-PROTECT-AI001 | #2 STR WINDING TEMP (RTD) | 0.4303 | 33.2367
|  |  | 3370-02-STR-PROTECT-AI002 | #2 STR OIL TEMP (RTD) | 20.6482 | 30.719
| THRUST BEARING METAL TEMP | THURST_BEARING_MT | 3370-02-AI086 | THRUST BEARING METAL TEMP-1 | 18.2309 | 61.893
|  |  | 3370-02-AI087 | THRUST BEARING METAL TEMP-2 | 18.2309 | 62.785
|  |  | 3370-02-AI088 | THRUST BEARING METAL TEMP-3 | 18.2309 | 62.6575
|  |  | 3370-02-AI089 | THRUST BEARING METAL TEMP-4 | 0 | 0
|  |  | 3370-02-AI090 | THRUST BEARING METAL TEMP-5 | 18.2309 | 60.6192
| GEN UPPER GUIDE BEARIG | GEN_UPPER_GUIDE_BEARING | 3370-02-THRUSTBRG-VIB-X | #2 THRUST BRG VIB-X | 1.68 | 649.061
|  |  | 3370-02-THRUSTBRG-VIB-X-P | #2 THRUST BRG VIB-X | 1.77 | 649.061
|  |  | 3370-02-THRUSTBRG-VIB-X-P1 | #2 THRUST BRG VIB-X(RAW) | -324.7 | 327.63
|  |  | 3370-02-THRUSTBRG-VIB-X-S | #2 THRUST BRG VIB-X | 1.78 | 649.061
|  |  | 3370-02-THRUSTBRG-VIB-X-S1 | #2 THRUST BRG VIB-X(RAW) | -327.62 | 327.63
|  |  | 3370-02-THRUSTBRG-VIB-Y | #2 THRUST BRG VIB-Y | 1.26 | 652.361
|  |  | 3370-02-THRUSTBRG-VIB-Y-P | #2 THRUST BRG VIB-Y | 1.3 | 651.0169
|  |  | 3370-02-THRUSTBRG-VIB-Y-P1 | #2 THRUST BRG VIB-Y(RAW) | -327.23 | 327.12
|  |  | 3370-02-THRUSTBRG-VIB-Y-S | #2 THRUST BRG VIB-Y | 1.28 | 651.0169
|  |  | 3370-02-THRUSTBRG-VIB-Y-S1 | #2 THRUST BRG VIB-Y(RAW) | -327.4 | 327.58
| COMBINED JOURNAL & THRU BRG METAL TEMP | COMBINED_JOURNAL&THRU_MT | 3370-02-AI091 | CBIN JRNL&THR BRG METAL TEMP-1 | 17.8539 | 39.4193
|  |  | 3370-02-AI092 | CBIN JRNL&THR BRG METAL TEMP-2 | 18.3566 | 52.4786
|  |  | 3370-02-AI093 | CBIN JRNL&THR BRG METAL TEMP-3 | 17.4768 | 44.2312
|  |  | 3370-02-AI094 | CBIN JRNL&THR BRG METAL TEMP-4 | 18.3566 | 48.7964
|  |  | 3370-02-AI095 | CBIN JRNL&THR BRG METAL TEMP-5 | 18.1052 | 43.471
| THRUST BEARING METAL TEMP | THRUST_BEARING_MT2 | 3370-02-EA0248 | THRUST BEARING TEMP DEG-C | 0 | 0
|  |  | 3370-02-EA0268 | THR. BRG VAT C-OIL INLET TEMP | 0 | 0
|  |  | 3370-02-EA0269 | THR. BRG VAT H-OIL OUTLET TEMP | 0 | 0
|  |  | 3370-02GTA-TT-NF | THRUST BRG PAD TEMPERATURE | 0 | 0
| THRUST 계통 | THRUST1 | 3370-02-THRUST_A | #2 THRUST_A | 0 | 0
|  |  | 3370-02-THRUST_B | #2 THRUST_B | 0 | 0
|  |  | 3370-02-THRUST-A | #2 THRUST A | -2.76 | 1.96
|  |  | 3370-02-THRUST-A-P | #2 THRUST A | -2.76 | 1.96
|  |  | 3370-02-THRUST-A-S | #2 THRUST A | -2.76 | 1.96
|  |  | 3370-02-THRUST-B | #2 THRUST B | -2.33 | 1.83
|  |  | 3370-02-THRUST-B-P | #2 THRUST B | -2.33 | 1.83
|  |  | 3370-02-THRUST-B-S | #2 THRUST B | -2.33 | 1.83
| GEN UPPER GUIDE BEARIG | GEN_UPPER_GUIDE_BEARING2 | 3370-02-UPGENBRG-VIB-X | #2 UPPER GEN BRG VIB-X | 1.48 | 640.8863
|  |  | 3370-02-UPGENBRG-VIB-X-P | #2 UPPER GEN BRG VIB-X | 1.71 | 640.8863
|  |  | 3370-02-UPGENBRG-VIB-X-P1 | #2 UPPER GEN BRG VIB-X(RAW) | -327.49 | 327.59
|  |  | 3370-02-UPGENBRG-VIB-X-S | #2 UPPER GEN BRG VIB-X | 1.61 | 654.7482
|  |  | 3370-02-UPGENBRG-VIB-X-S1 | #2 UPPER GEN BRG VIB-X(RAW) | -327.49 | 327.45
|  |  | 3370-02-UPGENBRG-VIB-Y | #1 UPPER GEN BRG VIB-Y | 1.23 | 653.1232
|  |  | 3370-02-UPGENBRG-VIB-Y-P | #2 UPPER GEN BRG VIB-Y | 1.23 | 653.1232
|  |  | 3370-02-UPGENBRG-VIB-Y-P1 | #2 UPPER GEN BRG VIB-Y(RAW) | -326.75 | 326.58
|  |  | 3370-02-UPGENBRG-VIB-Y-S | #2 UPPER GEN BRG VIB-Y | 1.23 | 653.1232
|  |  | 3370-02-UPGENBRG-VIB-Y-S1 | #2 UPPER GEN BRG VIB-Y(RAW) | -326.75 | 327.42
|  |  | 3370-02-LOGENBRG-VIB-X | #2 LO GEN BRG VIB-X | 0 | 0
|  |  | 3370-02-LOGENBRG-VIB-Y | #2 LO GEN BRG VIB-Y | 0 | 0
| UPPER GUIDE PAD TEMP MR | UPPER_GUIDE_PD_TEMP | 3370-02-GEN-AI039 | UPPER GUIDE PAD TEMP | 19.9913 | 68.9075
|  |  | 3370-02-GEN-AI040 | UPPER GUIDE PAD TEMP | 19.9913 | 68.9075
|  |  | 3370-02-GEN-AI041 | UPPER GUIDE PAD TEMP | 20.2428 | 71.8452
|  |  | 3370-02-GEN-AI042 | UPPER GUIDE PAD TEMP | 20.117 | 71.7175
|  |  | 3370-02-GEN-AI043 | UPPER GUIDE PAD TEMP | 20.2428 | 73.5068
|  |  | 3370-02-GEN-AI044 | UPPER GUIDE PAD TEMP | 20.3686 | 73.6347
|  |  | 3370-02-GEN-AI045 | UPPER GUIDE PAD TEMP | 20.3686 | 74.0182
|  |  | 3370-02-GEN-AI046 | UPPER GUIDE PAD TEMP | 20.3686 | 74.0182
| GEN UPPER GUIDE BEARIG ACC | GEN_UPPER_GUIDE_BEARING_ACC | 3370-02-UPGENBRG-ACC-H | #2 UP GEN BRG ACC-H | -321.26 | 318.48
|  |  | 3370-02-UPGENBRG-ACC-H-P | #2 UP GEN BRG ACC-H | -321.26 | 318.48
|  |  | 3370-02-UPGENBRG-ACC-H-S | #2 UP GEN BRG ACC-H | -321.26 | 318.48
|  |  | 3370-02-UPGENBRG-ACC-V | #2 UP GEN BRG ACC-V | -321.1 | 295.46
|  |  | 3370-02-UPGENBRG-ACC-V-P | #2 UP GEN BRG ACC-V | -321.34 | 305.11
|  |  | 3370-02-UPGENBRG-ACC-V-S | #2 UP GEN BRG ACC-V | -321.1 | 292.27
|  |  | 3370-02-UPGENBRG-ACC-X | #2 UP GEN BRG ACC-X | 0 | 0
|  |  | 3370-02-UPGENBRG-ACC-Y | #2 UP GEN BRG ACC-Y | 0 | 0
| THRUST 계통 | THURST2 | 3370-02-GEN-FRAME-ACC-X | #2 GEN FRAME ACC-X | 0 | 0
|  |  | 3370-02-GEN-FRAME-ACC-Y | #2 GEN FRAME ACC-Y | 0 | 0
|  |  | 3370-02-LO-GEN-BRG-ACC1-X | #2 LO GEN BRG ACC#1-X | 0 | 0
|  |  | 3370-02-LO-GEN-BRG-ACC2-X | #2 LO GEN BRG ACC#1-X | 0 | 0
|  |  | 3370-02-LO-GEN-BRG-ACC1-Y | #2 LO GEN BRG ACC#1-Y | 0 | 0
|  |  | 3370-02-LO-GEN-BRG-ACC2-Y | #2 LO GEN BRG ACC#1-Y | 0 | 0
| Gen/Motor Excitation System | GEN/MOTOR_EXCITATION_SYS | 3370-02-GEN-AI049 | EXCIT ROTOR TEMP | 29.9652 | 30.2124
|  |  | 3370-02-GEN-AI050 | EXCIT POWER FACTOR | -1.0007 | 0.99985
|  |  | 3370-02-GEN-AI051 | EXCIT TRANSFORMER TEMP-T501 | 20.2209 | 69.1711
|  |  | 3370-02-GEN-AI052 | EXCIT TRANSFORMER TEMP-T502 | 21.2433 | 72.8943
|  |  | 3370-02-GEN-AI053 | EXCIT TRANSFORMER TEMP-T503 | 20.0989 | 66.6229
| Upper Guide Bearing Oil Cooler | UPPER_GUIDE_BEARINT_OIL_COOLOER | 3370-02-AI206 | UPPERGUIDE BEARING COOLER FLOW | -0.0024419 | 19.834
| GEN Upper Guide Bearing CLG WAT Flow TR | GEN_UPPER_GUIDE_BEARING_FLOW | 3370-02-AI205 | GEN AIR COOLER COOL WTR FLOW | -62.0728 | 1404.7545
|  |  | 3370-02-AI205-1 | #2 G/M AIR COOLER C-WTR FIOW-2 | 0 | 0
|  |  | 3370-02-AI206-1 | #2 G/M UP. GUIDE BRG C-WTR FIOW-2 | 0 | 0
| THRUST BEARING TANK ACC | THUST_BEARING_TANK | 3370-02-THRUST-BRG-ACC-H1 | #2 THRUST BRG ACC-H1 | -326.71 | 319.03
|  |  | 3370-02-THRUST-BRG-ACC-H1-P | #2 THRUST BRG ACC-H1 | -322.64 | 323.54
|  |  | 3370-02-THRUST-BRG-ACC-H1-S | #2 THRUST BRG ACC-H1 | -326.71 | 323.54
|  |  | 3370-02-THRUST-BRG-ACC-H2 | #2 THRUST BRG ACC-H2 | -270.24 | 316.4
|  |  | 3370-02-THRUST-BRG-ACC-H2-P | #2 THRUST BRG ACC-H2 | -306.02 | 316.4
|  |  | 3370-02-THRUST-BRG-ACC-H2-S | #2 THRUST BRG ACC-H2 | -270.24 | 316.4
|  |  | 3370-02-THRUST-BRG-ACC-V | #2 THRUST BRG ACC-V | -326.6 | 326.7
|  |  | 3370-02-THRUST-BRG-ACC-V-P | #2 THRUST BRG ACC-V | -326.6 | 313.15
|  |  | 3370-02-THRUST-BRG-ACC-V-S | #2 THRUST BRG ACC-V | -326.6 | 326.7

## 수차계통(수정)
바꾼 변수 이름 | TagName | Description | value | group | 바꾼 변수 이름 | TagName | Description | value
HEADCOVER | 3370-01-HEADCOVER-ACC-H1 | #1 HEAD COVER ACC H1 | -326.05 | 1 | HEADCOVER | 3370-01-HEADCOVER-ACC-H1 | #1 HEAD COVER ACC H1 | -326.05
| 3370-01-HEADCOVER-ACC-H1-P | #1 HEAD COVER ACC H1 | -326.05 |  |  | 3370-01-HEADCOVER-ACC-H2 | #1 HEAD COVER ACC H2 | -266.54
| 3370-01-HEADCOVER-ACC-H1-S | #1 HEAD COVER ACC H1 | -313.11 |  |  | 3370-01-HEADCOVER-ACC-V | #1 HEAD COVER ACC V | -325.62
| 3370-01-HEADCOVER-ACC-H2 | #1 HEAD COVER ACC H2 | -266.54 |  | KEYPHASOR | 3370-01-KEYPHASOR | #1 KEYPHASOR | -31089
| 3370-01-HEADCOVER-ACC-H2-P | #1 HEAD COVER ACC H2 | -266.54 | TEMP | BOT | 3370-01-GEN-AI047 | UPPER GUIDE BEARING OIL TEMP | 16.22
| 3370-01-HEADCOVER-ACC-H2-S | #1 HEAD COVER ACC H2 | -266.54 |  |  | 3370-01-GEN-AI048 | UPPER GUIDE BEARING OIL TEMP | 16.22
| 3370-01-HEADCOVER-ACC-V | #1 HEAD COVER ACC V | -325.62 | 5 | GUIDE_BEARING | 3370-01-TBNBRG-VIB-X | #1 TBN BRG VIB-X | 0.73
| 3370-01-HEADCOVER-ACC-V-P | #1 HEAD COVER ACC V | -314.99 |  |  | 3370-01-TBNBRG-VIB-Y | #1 TBN BRG VIB-Y | 0.78
| 3370-01-HEADCOVER-ACC-V-S | #1 HEAD COVER ACC V | -314.99 | TEMP | GUIDE_BEARING_MT | 3370-01-AI081 | GUIDE BEARING METAL TEMP-1 | 17.35
KEYPHASOR | 3370-01-KEYPHASOR | #1 KEYPHASOR | -31089 |  |  | 3370-01-AI082 | GUIDE BEARING METAL TEMP-2 | 17.35
| 3370-01-KEYPHASOR-P | #1 KEYPHASOR | -31196 |  |  | 3370-01-AI083 | GUIDE BEARING METAL TEMP-3 | 17.48
| 3370-01-KEYPHASOR-S | #1 KEYPHASOR | -31196 |  |  | 3370-01-AI084 | GUIDE BEARING METAL TEMP-5 | 17.35
MIV OIL/AIR PRESS TANK OIL PRESS | 3371-210-TM-01GVG505MP | MIV OIL/AIR PRESS TANK OIL PRESS-3 | 파일 없음 |  |  | 3370-01-AI085 | GUIDE BEARING METAL TEMP-6 | 17.23
BOT | 3370-01-GEN-AI047 | UPPER GUIDE BEARING OIL TEMP | 16.22 | 3 | PRESS_DISCHARGE_RING | 3370-01-AI156 | PRESS IN RUNNER & DISCH RING | 6.11
| 3370-01-GEN-AI048 | UPPER GUIDE BEARING OIL TEMP | 16.22 |  |  | 3370-01-EBB08 | PRESS RUNNER WITH DISCH RING | 6.11
GUIDE_BEARING | 3370-01-TBNBRG-VIB-X | #1 TBN BRG VIB-X | 0.73 |  | PRESS_WICKETGATED | 3370-01-AI157 | PRESS IN RUNNER & WICKETGATES | 6.31
| 3370-01-TBNBRG-VIB-X-P | #1 TBN BRG VIB-X | 0.91 |  |  | 3370-01-EBB09 | PRESS RUNNER WITH WICKET GATE | 6.31
| 3370-01-TBNBRG-VIB-X-P1 | #1 TBN BRG VIB-X(RAW) | -327.62 |  | PRESS_HEADCOVER | 3370-01-AI077 | PRESSS IN RUNNER & HEAD COVER | 5.81
| 3370-01-TBNBRG-VIB-X-S | #1 TBN BRG VIB-X | 0.83 |  |  | 3370-01-AI078 | PRESSS IN RUNNER & HEAD COVER | 5.72
| 3370-01-TBNBRG-VIB-X-S1 | #1 TBN BRG VIB-X(RAW) | -327.62 |  |  | 3370-01-AI152 | PRESSS IN RUNNER & HEAD COVER | 5.93
| 3370-01-TBNBRG-VIB-Y | #1 TBN BRG VIB-Y | 0.78 | 6 | RING_TEMP | 3370-01-TBN-AI058 | UPPER WEARING RING TEMP | 6.31
| 3370-01-TBNBRG-VIB-Y-P | #1 TBN BRG VIB-Y | 0.87 |  |  | 3370-01-TBN-AI059 | LOWER WEARING RING TEMP | 6.19
| 3370-01-TBNBRG-VIB-Y-P1 | #1 TBN BRG VIB-Y(RAW) | -327.29 | 7 | SEAL_PRESS | 3370-01-AI030 | INFLATAB MAINTAIN SEAL PRESS-1 | 3.38
| 3370-01-TBNBRG-VIB-Y-S | #1 TBN BRG VIB-Y | 0.87 |  |  | 3370-01-AI031 | INFLATAB MAINTAIN SEAL PRESS-2 | -0.07
| 3370-01-TBNBRG-VIB-Y-S1 | #1 TBN BRG VIB-Y(RAW) | -327.1 | 1 | TURBINE_BEARING | 3370-01-TBN-BRG-ACC-H | #1 TBN BRG ACC H | -323.17
GUIDE_BEARING_MT | 3370-01-AI081 | GUIDE BEARING METAL TEMP-1 | 17.35 |  |  | 3370-01-TBN-BRG-ACC-V | #1 TBN BRG ACC V | -274.23
| 3370-01-AI082 | GUIDE BEARING METAL TEMP-2 | 17.35 | 2 | TGBOP_TURBINE | 3370-01-AI024 | GUIDE BEARING OIL PRESS | -0.12
| 3370-01-AI083 | GUIDE BEARING METAL TEMP-3 | 17.48 |  |  | 3370-01-AI025 | TBN GUIDE BEARING OIL PRESS | -0.13
| 3370-01-AI084 | GUIDE BEARING METAL TEMP-5 | 17.35 |  |  | 3370-01-AI026 | GUIDE BEARING OIL PRESS | -0.12
| 3370-01-AI085 | GUIDE BEARING METAL TEMP-6 | 17.23 |  | TGBOP_PUMP | 3370-01-AI027 | GUIDE BEARING OIL PRESS PUMP | -0.13
PRESS_DISCHARGE_RING | 3370-01-AI156 | PRESS IN RUNNER & DISCH RING | 6.11 |  |  | 3370-01-AI028 | GUIDE BEARING OIL PRESS PUMP | -0.12
| 3370-01-EBB08 | PRESS RUNNER WITH DISCH RING | 6.11 |  |  | 3370-01-AI029 | GUIDE BEARING OIL PRESS PUMP | -0.13
PRESS_WICKETGATED | 3370-01-AI157 | PRESS IN RUNNER & WICKETGATES | 6.31 |  | TGBOP_OIL | 3370-01-AI078-1 | GUIDE BRG OIL IN/OUT OIL TEMP | 15.09
| 3370-01-EBB09 | PRESS RUNNER WITH WICKET GATE | 6.31 |  |  | 3370-01-AI079 | GUIDE BRG OIL OUT/IN OIL TEMP | 14.71
PRESS_HEADCOVER | 3370-01-AI077 | PRESSS IN RUNNER & HEAD COVER | 5.81 | 6 | 14 | 34 | 34 | 34
| 3370-01-AI078 | PRESSS IN RUNNER & HEAD COVER | 5.72
| 3370-01-AI152 | PRESSS IN RUNNER & HEAD COVER | 5.93
RING_TEMP | 3370-01-TBN-AI058 | UPPER WEARING RING TEMP | 6.31
| 3370-01-TBN-AI059 | LOWER WEARING RING TEMP | 6.19
SEAL_PRESS | 3370-01-AI030 | INFLATAB MAINTAIN SEAL PRESS-1 | 3.38
| 3370-01-AI031 | INFLATAB MAINTAIN SEAL PRESS-2 | -0.07
TURBINE_BEARING | 3370-01-TBN-BRG-ACC-H | #1 TBN BRG ACC H | -323.17
| 3370-01-TBN-BRG-ACC-H-P | #1 TBN BRG ACC H | -323.17
| 3370-01-TBN-BRG-ACC-H-S | #1 TBN BRG ACC H | -323.17
| 3370-01-TBN-BRG-ACC-V | #1 TBN BRG ACC V | -274.23
| 3370-01-TBN-BRG-ACC-V-P | #1 TBN BRG ACC V | -274.23
| 3370-01-TBN-BRG-ACC-V-S | #1 TBN BRG ACC V | -274.23
| 3370-01-TBN-BRG-ACC1-X | #1 TBN BRG ACC#1-X | 0
| 3370-01-TBN-BRG-ACC2-X | #1 TBN BRG ACC#1-X | 0
| 3370-01-TBN-BRG-ACC1-Y | #1 TBN BRG ACC#1-Y | 0
| 3370-01-TBN-BRG-ACC2-Y | #1 TBN BRG ACC#1-Y | 0
TGBOP_TURBINE | 3370-01-AI024 | GUIDE BEARING OIL PRESS | -0.12
| 3370-01-AI025 | TBN GUIDE BEARING OIL PRESS | -0.13
| 3370-01-AI026 | GUIDE BEARING OIL PRESS | -0.12
TGBOP_PUMP | 3370-01-AI027 | GUIDE BEARING OIL PRESS PUMP | -0.13
| 3370-01-AI028 | GUIDE BEARING OIL PRESS PUMP | -0.12
| 3370-01-AI029 | GUIDE BEARING OIL PRESS PUMP | -0.13
TGBOP_OIL | 3370-01-AI078-1 | GUIDE BRG OIL IN/OUT OIL TEMP | 15.09
| 3370-01-AI079 | GUIDE BRG OIL OUT/IN OIL TEMP | 14.71
15 | 59 | 59 | 59

## 발전기계통(수정)
바꾼 변수이름 | TagName | Description | Value | group | 바꾼 변수이름 | TagName | Description | Value
STATOR_WTR_TEMP | 3370-01-AI210 | STATOR MAIN OUTLET WTR TEMP | 5.9362 |  | STATOR_WTR_TEMP | 3370-01-AI210 | STATOR MAIN OUTLET WTR TEMP | 5.9362
| 3370-01-AI211 | STATOR MAIN INLET WTR TEMP | 5.6858 |  |  | 3370-01-AI211 | STATOR MAIN INLET WTR TEMP | 5.6858
STATOR_WINDING_TEMP | 3370-01-GEN-AI001 | STATOR WINDING TEMP | 22.3819 |  | STATOR_WINDING_TEMP | 3370-01-GEN-AI001 | STATOR WINDING TEMP | 22.3819
| 3370-01-GEN-AI002 | STATOR WINDING TEMP | 22.256 |  |  | 3370-01-GEN-AI002 | STATOR WINDING TEMP | 22.256
| 3370-01-GEN-AI003 | STATOR WINDING TEMP | 21.6267 |  |  | 3370-01-GEN-AI003 | STATOR WINDING TEMP | 21.6267
| 3370-01-GEN-AI004 | STATOR WINDING TEMP | 21.1234 |  |  | 3370-01-GEN-AI004 | STATOR WINDING TEMP | 21.1234
| 3370-01-GEN-AI005 | STATOR WINDING TEMP | 20.8718 |  |  | 3370-01-GEN-AI005 | STATOR WINDING TEMP | 20.8718
| 3370-01-GEN-AI005-1 | STATOR WINDING TEMP | 18.0889 |  |  | 3370-01-GEN-AI005-1 | STATOR WINDING TEMP | 18.0889
| 3370-01-GEN-AI006 | STATOR WINDING TEMP | 21.6267 |  |  | 3370-01-GEN-AI006 | STATOR WINDING TEMP | 21.6267
| 3370-01-GEN-AI007 | STATOR WINDING TEMP | -5.0623 |  |  | 3370-01-GEN-AI007 | STATOR WINDING TEMP | -5.0623
| 3370-01-GEN-AI008 | STATOR WINDING TEMP | 22.256 |  |  | 3370-01-GEN-AI008 | STATOR WINDING TEMP | 22.256
| 3370-01-GEN-AI009 | STATOR WINDING TEMP | 21.7526 |  |  | 3370-01-GEN-AI009 | STATOR WINDING TEMP | 21.7526
| 3370-01-GEN-AI010 | STATOR WINDING TEMP | 21.7526 |  |  | 3370-01-GEN-AI010 | STATOR WINDING TEMP | 21.7526
| 3370-01-GEN-AI011 | STATOR WINDING TEMP | 22.1301 |  |  | 3370-01-GEN-AI011 | STATOR WINDING TEMP | 22.1301
| 3370-01-GEN-AI012 | STATOR WINDING TEMP | 21.7526 |  |  | 3370-01-GEN-AI012 | STATOR WINDING TEMP | 21.7526
| 3370-01-GEN-AI013 | STATOR WINDING TEMP | 21.2493 |  |  | 3370-01-GEN-AI013 | STATOR WINDING TEMP | 21.2493
| 3370-01-GEN-AI014 | STATOR WINDING TEMP | 22.1301 |  |  | 3370-01-GEN-AI014 | STATOR WINDING TEMP | 22.1301
| 3370-01-GEN-AI015 | STATOR WINDING TEMP | 20.2428 |  |  | 3370-01-GEN-AI015 | STATOR WINDING TEMP | 20.2428
| 3370-01-GEN-AI016 | STATOR WINDING TEMP | 20.117 |  |  | 3370-01-GEN-AI016 | STATOR WINDING TEMP | 20.117
| 3370-01-GEN-AI017 | STATOR WINDING TEMP | 21.8784 |  |  | 3370-01-GEN-AI017 | STATOR WINDING TEMP | 21.8784
| 3370-01-GEN-AI018 | STATOR WINDING TEMP | 22.0043 |  |  | 3370-01-GEN-AI018 | STATOR WINDING TEMP | 22.0043
STATOR_CORE_TEMP | 3370-01-GEN-AI019 | STATOR CORE TEMP | 22.0043 |  | STATOR_CORE_TEMP | 3370-01-GEN-AI019 | STATOR CORE TEMP | 22.0043
| 3370-01-GEN-AI020 | STATOR CORE TEMP | 21.2493 |  |  | 3370-01-GEN-AI020 | STATOR CORE TEMP | 21.2493
| 3370-01-GEN-AI021 | STATOR CORE TEMP | 18.8595 |  |  | 3370-01-GEN-AI021 | STATOR CORE TEMP | 18.8595
| 3370-01-GEN-AI022 | STATOR CORE TEMP | 21.8784 |  |  | 3370-01-GEN-AI022 | STATOR CORE TEMP | 21.8784
| 3370-01-GEN-AI023 | STATOR CORE TEMP | 22.256 |  |  | 3370-01-GEN-AI023 | STATOR CORE TEMP | 22.256
| 3370-01-GEN-AI024 | STATOR CORE TEMP | 20.8718 |  |  | 3370-01-GEN-AI024 | STATOR CORE TEMP | 20.8718
| 3370-01-GEN-AI025 | STATOR CORE TEMP | 18.2309 |  |  | 3370-01-GEN-AI025 | STATOR CORE TEMP | 18.2309
| 3370-01-GEN-AI026 | STATOR CORE TEMP | 21.2493 |  |  | 3370-01-GEN-AI026 | STATOR CORE TEMP | 21.2493
| 3370-01-GEN-AI027 | STATOR HOT AIR TEMP | 19.9913 |  |  | 3370-01-GEN-AI027 | STATOR HOT AIR TEMP | 19.9913
| 3370-01-GEN-AI028 | STATOR HOT AIR TEMP | 20.3686 |  |  | 3370-01-GEN-AI028 | STATOR HOT AIR TEMP | 20.3686
| 3370-01-GEN-AI029 | STATOR HOT AIR TEMP | 20.2428 |  |  | 3370-01-GEN-AI029 | STATOR HOT AIR TEMP | 20.2428
| 3370-01-GEN-AI030 | STATOR HOT AIR TEMP | 20.117 |  |  | 3370-01-GEN-AI030 | STATOR HOT AIR TEMP | 20.117
| 3370-01-GEN-AI031 | STATOR HOT AIR TEMP | 20.117 |  |  | 3370-01-GEN-AI031 | STATOR HOT AIR TEMP | 20.117
| 3370-01-GEN-AI032 | STATOR HOT AIR TEMP | 19.8655 |  |  | 3370-01-GEN-AI032 | STATOR HOT AIR TEMP | 19.8655
| 3370-01-GEN-AI033 | STATOR COLD AIR TEMP | 6.938 |  |  | 3370-01-GEN-AI033 | STATOR COLD AIR TEMP | 6.938
| 3370-01-GEN-AI034 | STATOR COLD AIR TEMP | 7.3138 |  |  | 3370-01-GEN-AI034 | STATOR COLD AIR TEMP | 7.3138
| 3370-01-GEN-AI035 | STATOR COLD AIR TEMP | 6.938 |  |  | 3370-01-GEN-AI035 | STATOR COLD AIR TEMP | 6.938
| 3370-01-GEN-AI036 | STATOR COLD AIR TEMP | 6.8128 |  |  | 3370-01-GEN-AI036 | STATOR COLD AIR TEMP | 6.8128
| 3370-01-GEN-AI037 | STATOR COLD AIR TEMP | 6.8128 |  |  | 3370-01-GEN-AI037 | STATOR COLD AIR TEMP | 6.8128
| 3370-01-GEN-AI038 | STATOR COLD AIR TEMP | 7.0633 |  |  | 3370-01-GEN-AI038 | STATOR COLD AIR TEMP | 7.0633
ROTOR | 3370-01-EAB72 | ROTOR TEMP | 29.9469 |  | ROTOR | 3370-01-EAB72 | ROTOR TEMP | 29.9469
STATOR | 3370-01-AI215 | GUIDE COOLING WTR TEMP | 5.9362 |  | STATOR | 3370-01-AI215 | GUIDE COOLING WTR TEMP | 5.9362
| 3370-01-AIRGAP-A | #1 AIRGAP A | 14.6 |  |  | 3370-01-AIRGAP-A | #1 AIRGAP A | 14.6
| 3370-01-AIRGAP-A-P | #1 AIRGAP A | 14.64 |  |  | 3370-01-AIRGAP-B | #1 AIRGAP B | -26.94
| 3370-01-AIRGAP-A-S | #1 AIRGAP A | 14.68 |  |  | 3370-01-AIRGAP-C | #1 AIRGAP C | 14.3
| 3370-01-AIRGAP-B | #1 AIRGAP B | -26.94 |  |  | 3370-01-AIRGAP-D | #1 AIRGAP D | 17.49
| 3370-01-AIRGAP-B-P | #1 AIRGAP B | -26.94 |  |  | 3370-01-AIRGAP-E | #1 AIRGAP E | 12.72
| 3370-01-AIRGAP-B-S | #1 AIRGAP B | -26.94 |  |  | 3370-01-AIRGAP-F | #1 AIRGAP F | 12.84
| 3370-01-AIRGAP-C | #1 AIRGAP C | 14.3 |  |  | 3370-01-AIRGAP-G | #1 AIRGAP G | 12.72
| 3370-01-AIRGAP-C-P | #1 AIRGAP C | 14.34 |  |  | 3370-01-AIRGAP-H | #1 AIRGAP H | 14.87
| 3370-01-AIRGAP-C-S | #1 AIRGAP C | 14.34 |  |  | 3370-01-STR-PROTECT-AI001 | #1 STR WINDING TEMP (RTD) | 1.1322
| 3370-01-AIRGAP-D | #1 AIRGAP D | 17.49 |  |  | 3370-01-STR-PROTECT-AI002 | #1 STR OIL TEMP (RTD) | 24.1272
| 3370-01-AIRGAP-D-P | #1 AIRGAP D | 17.53 |  | THURST_BEARING_MT | 3370-01-AI086 | THRUST BEARING METAL TEMP-1 | 26.1601
| 3370-01-AIRGAP-D-S | #1 AIRGAP D | 17.53 |  |  | 3370-01-AI087 | THRUST BEARING METAL TEMP-2 | 26.2862
| 3370-01-AIRGAP-E | #1 AIRGAP E | 12.72 |  |  | 3370-01-AI088 | THRUST BEARING METAL TEMP-3 | 25.9081
| 3370-01-AIRGAP-E-P | #1 AIRGAP E | 12.72 |  |  | 3370-01-AI089 | THRUST BEARING METAL TEMP-4 | 26.1601
| 3370-01-AIRGAP-E-S | #1 AIRGAP E | 12.72 |  |  | 3370-01-AI090 | THRUST BEARING METAL TEMP-5 | 26.0341
| 3370-01-AIRGAP-F | #1 AIRGAP F | 12.84 |  | THRUST_BEARING | 3370-01-UPGENBRG-VIB-X | #1 UPPER GEN BRG VIB-X | 1.34
| 3370-01-AIRGAP-F-P | #1 AIRGAP F | 12.84 |  |  | 3370-01-UPGENBRG-VIB-Y | #1 UPPER GEN BRG VIB-Y | 0.6
| 3370-01-AIRGAP-F-S | #1 AIRGAP F | 12.84 |  | COMBINED_JOURNAL&THRU_MT | 3370-01-AI091 | CBIN JRNL&THR BRG METAL TEMP-1 | 26.2862
| 3370-01-AIRGAP-G | #1 AIRGAP G | 12.72 |  |  | 3370-01-AI092 | CBIN JRNL&THR BRG METAL TEMP-2 | 26.1601
| 3370-01-AIRGAP-G-P | #1 AIRGAP G | 12.72 |  |  | 3370-01-AI093 | CBIN JRNL&THR BRG METAL TEMP-3 | 26.2862
| 3370-01-AIRGAP-G-S | #1 AIRGAP G | 12.72 |  |  | 3370-01-AI094 | CBIN JRNL&THR BRG METAL TEMP-4 | 26.2862
| 3370-01-AIRGAP-H | #1 AIRGAP H | 14.87 |  |  | 3370-01-AI095 | CBIN JRNL&THR BRG METAL TEMP-5 | 26.4122
| 3370-01-AIRGAP-H-P | #1 AIRGAP H | 14.87 |  | THRUST1 | 3370-01-THRUST-A | #1 THRUST A | -1.62
| 3370-01-AIRGAP-H-S | #1 AIRGAP H | 14.87 |  |  | 3370-01-THRUST-B | #1 THRUST B | -1.91
| 3370-01-STR-PROTECT-AI001 | #1 STR WINDING TEMP (RTD) | 1.1322 |  | GEN_UPPER_GUIDE_BEARING | 3370-01-THRUSTBRG-VIB-X | #1 THRUST BRG VIB-X | 0.89
| 3370-01-STR-PROTECT-AI002 | #1 STR OIL TEMP (RTD) | 24.1272 |  |  | 3370-01-THRUSTBRG-VIB-Y | #1 THRUST BRG VIB-Y | 0.72
THURST_BEARING_MT | 3370-01-AI086 | THRUST BEARING METAL TEMP-1 | 26.1601 |  | UPPER_GUIDE_PD_TEMP | 3370-01-GEN-AI039 | UPPER GUIDE PAD TEMP | 20.4944
| 3370-01-AI087 | THRUST BEARING METAL TEMP-2 | 26.2862 |  |  | 3370-01-GEN-AI040 | UPPER GUIDE PAD TEMP | 20.4944
| 3370-01-AI088 | THRUST BEARING METAL TEMP-3 | 25.9081 |  |  | 3370-01-GEN-AI041 | UPPER GUIDE PAD TEMP | 20.2428
| 3370-01-AI089 | THRUST BEARING METAL TEMP-4 | 26.1601 |  |  | 3370-01-GEN-AI042 | UPPER GUIDE PAD TEMP | 20.2428
| 3370-01-AI090 | THRUST BEARING METAL TEMP-5 | 26.0341 |  |  | 3370-01-GEN-AI043 | UPPER GUIDE PAD TEMP | 20.2428
THRUST_BEARING | 3370-01-UPGENBRG-VIB-X | #1 UPPER GEN BRG VIB-X | 1.34 |  |  | 3370-01-GEN-AI044 | UPPER GUIDE PAD TEMP | 20.2428
| 3370-01-UPGENBRG-VIB-X-P | #1 UPPER GEN BRG VIB-X | 1.55 |  |  | 3370-01-GEN-AI045 | UPPER GUIDE PAD TEMP | 20.3686
| 3370-01-UPGENBRG-VIB-X-P1 | #1 UPPER GEN BRG VIB-X(RAW) | -326.9 |  |  | 3370-01-GEN-AI046 | UPPER GUIDE PAD TEMP | 20.4944
| 3370-01-UPGENBRG-VIB-X-S | #1 UPPER GEN BRG VIB-X | 1.55 |  | GEN_UPPER_GUIDE_BEARING_ACC | 3370-01-UPGENBRG-ACC-H | #1 UPGEN BRG ACC H | -313.92
| 3370-01-UPGENBRG-VIB-X-S1 | #1 UPPER GEN BRG VIB-X(RAW) | -327.35 |  |  | 3370-01-UPGENBRG-ACC-V | #1 UPGEN BRG ACC V | -322.01
| 3370-01-UPGENBRG-VIB-Y | #1 UPPER GEN BRG VIB-Y | 0.6 |  | GEN/MOTOR_EXCITATION_SYS | 3370-01-GEN-AI049 | EXCIT ROTOR TEMP | 29.9469
| 3370-01-UPGENBRG-VIB-Y-P | #1 UPPER GEN BRG VIB-Y | 0.64 |  |  | 3370-01-GEN-AI050 | EXCIT POWER FACTOR | -1.0059
| 3370-01-UPGENBRG-VIB-Y-P1 | #1 UPPER GEN BRG VIB-Y(RAW) | -326.53 |  |  | 3370-01-GEN-AI051 | EXCIT TRANSFORMER TEMP-T501 | 35.5103
| 3370-01-UPGENBRG-VIB-Y-S | #1 UPPER GEN BRG VIB-Y | 0.64 |  |  | 3370-01-GEN-AI052 | EXCIT TRANSFORMER TEMP-T502 | 38.6841
| 3370-01-UPGENBRG-VIB-Y-S1 | #1 UPPER GEN BRG VIB-Y(RAW) | -327.06 |  |  | 3370-01-GEN-AI053 | EXCIT TRANSFORMER TEMP-T503 | 34.4421
COMBINED_JOURNAL&THRU_MT | 3370-01-AI091 | CBIN JRNL&THR BRG METAL TEMP-1 | 26.2862 |  | UPPER_GUIDE_BEARING_OIL_COOLOER | 3370-01-AI206 | UPPERGUIDE BEARING COOLER FLOW | 0.0036617
| 3370-01-AI092 | CBIN JRNL&THR BRG METAL TEMP-2 | 26.1601 |  | GEN_UPPER_GUIDE_BEARING_FLOW | 3370-01-AI205 | GEN AIR COOLER COOL WTR FLOW | -62.3779
| 3370-01-AI093 | CBIN JRNL&THR BRG METAL TEMP-3 | 26.2862 |  |  | 3370-01-AI205-1 | #1 G/M AIR COOLER C-WTR FIOW-2 | -0.73246
| 3370-01-AI094 | CBIN JRNL&THR BRG METAL TEMP-4 | 26.2862 |  |  | 3370-01-AI206-1 | #1 G/M UP. GUIDE BRG C-WTR FIOW-2 | -0.011597
| 3370-01-AI095 | CBIN JRNL&THR BRG METAL TEMP-5 | 26.4122 |  | THUST_BEARING_TANK | 3370-01-THRUST-BRG-ACC-H1 | #1 THRUST BRG ACC H1 | -305.07
THRUST1 | 3370-01-THRUST_A | #1 THRUST_A | 0 |  |  | 3370-01-THRUST-BRG-ACC-H2 | #1 THRUST BRG ACC H2 | -303.4
| 3370-01-THRUST_B | #1 THRUST_B | 0 |  |  | 3370-01-THRUST-BRG-ACC-V | #1 THRUST BRG ACC V | -310.49
| 3370-01-THRUST-A | #1 THRUST A | -1.62 | 0 | 16 | 91 | 91 | 91
| 3370-01-THRUST-A-P | #1 THRUST A | -1.62
| 3370-01-THRUST-A-S | #1 THRUST A | -1.63
| 3370-01-THRUST-B | #1 THRUST B | -1.91
| 3370-01-THRUST-B-P | #1 THRUST B | -1.91
| 3370-01-THRUST-B-S | #1 THRUST B | -1.91
GEN_UPPER_GUIDE_BEARING | 3370-01-LOGENBRG-VIB-X | #1 LO GEN BRG VIB-X | 0
| 3370-01-LOGENBRG-VIB-Y | #1 LO GEN BRG VIB-Y | 0
| 3370-01-THRUSTBRG-VIB-X | #1 THRUST BRG VIB-X | 0.89
| 3370-01-THRUSTBRG-VIB-X-P | #1 THRUST BRG VIB-X | 0.97
| 3370-01-THRUSTBRG-VIB-X-P1 | #1 THRUST BRG VIB-X(RAW) | -326.62
| 3370-01-THRUSTBRG-VIB-X-S | #1 THRUST BRG VIB-X | 1.04
| 3370-01-THRUSTBRG-VIB-X-S1 | #1 THRUST BRG VIB-X(RAW) | -326.62
| 3370-01-THRUSTBRG-VIB-Y | #1 THRUST BRG VIB-Y | 0.72
| 3370-01-THRUSTBRG-VIB-Y-P | #1 THRUST BRG VIB-Y | 0.85
| 3370-01-THRUSTBRG-VIB-Y-P1 | #1 THRUST BRG VIB-Y(RAW) | -327.49
| 3370-01-THRUSTBRG-VIB-Y-S | #1 THRUST BRG VIB-Y | 0.83
| 3370-01-THRUSTBRG-VIB-Y-S1 | #1 THRUST BRG VIB-Y(RAW) | -327.23
UPPER_GUIDE_PD_TEMP | 3370-01-GEN-AI039 | UPPER GUIDE PAD TEMP | 20.4944
| 3370-01-GEN-AI040 | UPPER GUIDE PAD TEMP | 20.4944
| 3370-01-GEN-AI041 | UPPER GUIDE PAD TEMP | 20.2428
| 3370-01-GEN-AI042 | UPPER GUIDE PAD TEMP | 20.2428
| 3370-01-GEN-AI043 | UPPER GUIDE PAD TEMP | 20.2428
| 3370-01-GEN-AI044 | UPPER GUIDE PAD TEMP | 20.2428
| 3370-01-GEN-AI045 | UPPER GUIDE PAD TEMP | 20.3686
| 3370-01-GEN-AI046 | UPPER GUIDE PAD TEMP | 20.4944
GEN_UPPER_GUIDE_BEARING_ACC | 3370-01-UPGENBRG-ACC-X | #1 UP GEN BRG ACC-X | 0
| 3370-01-UPGENBRG-ACC-Y | #1 UP GEN BRG ACC-Y | 0
| 3370-01-UPGENBRG-ACC-H | #1 UPGEN BRG ACC H | -313.92
| 3370-01-UPGENBRG-ACC-H-P | #1 UPGEN BRG ACC H | -313.92
| 3370-01-UPGENBRG-ACC-H-S | #1 UPGEN BRG ACC H | -313.92
| 3370-01-UPGENBRG-ACC-V | #1 UPGEN BRG ACC V | -322.01
| 3370-01-UPGENBRG-ACC-V-P | #1 UPGEN BRG ACC V | -320.58
| 3370-01-UPGENBRG-ACC-V-S | #1 UPGEN BRG ACC V | -322.01
THURST2 | 3370-01-GEN-FRAME-ACC-X | #1 GEN FRAME ACC-X | 0
| 3370-01-GEN-FRAME-ACC-Y | #1 GEN FRAME ACC-Y | 0
| 3370-01-LO-GEN-BRG-ACC1-X | #1 LO GEN BRG ACC#1-X | 0
| 3370-01-LO-GEN-BRG-ACC2-X | #1 LO GEN BRG ACC#1-X | 0
| 3370-01-LO-GEN-BRG-ACC1-Y | #1 LO GEN BRG ACC#1-Y | 0
| 3370-01-LO-GEN-BRG-ACC2-Y | #1 LO GEN BRG ACC#1-Y | 0
GEN/MOTOR_EXCITATION_SYS | 3370-01-GEN-AI049 | EXCIT ROTOR TEMP | 29.9469
| 3370-01-GEN-AI050 | EXCIT POWER FACTOR | -1.0059
| 3370-01-GEN-AI051 | EXCIT TRANSFORMER TEMP-T501 | 35.5103
| 3370-01-GEN-AI052 | EXCIT TRANSFORMER TEMP-T502 | 38.6841
| 3370-01-GEN-AI053 | EXCIT TRANSFORMER TEMP-T503 | 34.4421
UPPER_GUIDE_BEARING_OIL_COOLOER | 3370-01-AI206 | UPPERGUIDE BEARING COOLER FLOW | 0.0036617
GEN_UPPER_GUIDE_BEARING_FLOW | 3370-01-AI205 | GEN AIR COOLER COOL WTR FLOW | -62.3779
| 3370-01-AI205-1 | #1 G/M AIR COOLER C-WTR FIOW-2 | -0.73246
| 3370-01-AI206-1 | #1 G/M UP. GUIDE BRG C-WTR FIOW-2 | -0.011597
THUST_BEARING_TANK | 3370-01-THRUST-BRG-ACC-H1 | #1 THRUST BRG ACC H1 | -305.07
| 3370-01-THRUST-BRG-ACC-H1-P | #1 THRUST BRG ACC H1 | -305.07
| 3370-01-THRUST-BRG-ACC-H1-S | #1 THRUST BRG ACC H1 | -308.01
| 3370-01-THRUST-BRG-ACC-H2 | #1 THRUST BRG ACC H2 | -303.4
| 3370-01-THRUST-BRG-ACC-H2-P | #1 THRUST BRG ACC H2 | -303.4
| 3370-01-THRUST-BRG-ACC-H2-S | #1 THRUST BRG ACC H2 | -326.55
| 3370-01-THRUST-BRG-ACC-V | #1 THRUST BRG ACC V | -310.49
| 3370-01-THRUST-BRG-ACC-V-P | #1 THRUST BRG ACC V | -310.49
| 3370-01-THRUST-BRG-ACC-V-S | #1 THRUST BRG ACC V | -313.32
17 | 149 | 149 | 149